## Impedance_Potential_BOM_values
Item # | Designator | Qty | Manufacturer | Mfg Part # | LCSC Part# | Description / Value | Packaging | Type | Cost | Footprint | Remark
1 | Q1,Q2,Q3,Q4,Q5,Q6,Q7,Q8 | 8 | HXY MOSFET | IRFS4310ZTRLPBF-HXY | C20606279 | N-Channel 100V 260A 379W Surface Mount TO-263 | TO-263 | SMD |  | TO-263-3_TabPin2
2 | R9,R6,R4,R2,R5,R3,R8,R7 | 8 | YAGEO | RC1206FR-0710RL | C108080 | RES 10Ω ±1% 250mW 1206 | 1206 | SMD |  | R_1206_3216Metric
3 | B_L2,A_L2,A_L1,B_L1 | 4 | Minos | IR2113S-MNS | C47967297 | IR2113 | SOIC-16 | SMD |  | SOIC-16W_7.5x10.3mm_P1.27mm
4 | C16,C8,C11,C7 | 4 | Samsung Electro-Mechanics | CL31B104KBCNNNC | C24497 | 0.1uF 50V | 1206 | SMD |  | C_1206_3216Metric
5 | D5,D6,D10,D4,D8,D9,D3,D7 | 8 | JSMSEMI | 1N4148W | C917030 | 1N4148 | D_SOD-123 | SMD |  | D_SOD-123
6 | C14,C13,C10,C9,C12,C5,C6,C15 | 8 | YAGEO | AC1206KKX7R0BB105 | C2936627 | 1uF ±10% 100V Ceramic Capacitor X7R 1206 | 1206 | SMD |  | C_1206_3216Metric
7 | R1 | 1 | YAGEO | RT0805FRE07215KL | C706379 | RES 215kΩ ±1% 125mW 0805 | R_0805_2012Metric | SMD |  | R_0805_2012Metric
8 | R10 | 1 | YAGEO | RT0805BRD0744K2L | C865498 | RES 44.2kΩ ±0.1% 125mW 0805 | 805 | SMD |  | R_0805_2012Metric
9 | R14,R15 | 2 | YAGEO | RC0805FR-07100KL | C96346 | RES 100kΩ ±1% 125mW 0805 | 805 | SMD |  | R_0805_2012Metric
10 | R11 | 1 | YAGEO | RC0805FR-07147KL | C483012 | RES 147kΩ ±1% 125mW 0805 | 805 | SMD |  | R_0805_2012Metric
11 | R16 | 1 | FOJAN | FRC0805F2323TS | C2974036 | RES 232kΩ ±1% 125mW 0805 | 805 | SMD |  | R_0805_2012Metric
12 | R17 | 1 | YAGEO | RC0805FR-0730KL | C126352 | RES 30kΩ ±1% 125mW 0805 | 805 | SMD |  | R_0805_2012Metric
13 | R12 | 1 | UNI-ROYAL | 0805W8F1052T5E | C40086 | RES 10.5kΩ ±1% 125mW 0805 | 805 | SMD |  | R_0805_2012Metric
14 | R13 | 1 | YAGEO | RC0805FR-071ML | C107700 | RES 1MΩ ±1% 125mW 0805 | 805 | SMD |  | R_0805_2012Metric
15 | U1 | 1 | TI | TPS54360DDAR | C44377 | 60V Input, 3.5A Output Step-Down DC-DC Converter | SOIC-8-EP | SMD |  | TI_SO-PowerPAD-8_ThermalVias
16 | U4 | 1 | TI | TPS562203DRLR | C22445511 | 4.2V to 17V Input, 2A Output, Synchronous Buck Converter | SOT-563 | SMD |  | SOT-563
17 | C1 | 1 | Samsung Electro-Mechanics | CL32B225KCJSNNE | C55151 | 2.2uF ±10% 100V Ceramic Capacitor X7R 1210 | 1210 | SMD |  | C_1210_3225Metric
18 | C2 | 1 | YAGEO | AS0805KRX7R0BB472 | C1853298 | 4.7nF X7R ±10% 100V 0805 Ceramic Capacitors RoHS | 805 | SMD |  | C_0805_2012Metric
19 | C3 | 1 | MEGSINE | MCA08HQ8R2C251T7 | C42432098 | CAP CER 8.2pF 250V 0805 | 805 | SMD |  | C_0805_2012Metric
20 | C24 | 1 | YAGEO | CC0805MKX5R6BB226 | C109314 | CAP CER 22uF 10V X5R 0805 | 805 | SMD |  | C_0805_2012Metric
21 | C23 | 1 | muRata | GRM0335C1E180FA01D | C488333 | CAP CER 18pF 25V C0G 0201 | 201 | SMD |  | C_0201_0603Metric
22 | C4,C21,C22,C25 | 1 | YAGEO | CC0603KRX7R9BB104 | C14663 | CAP CER 100nF 50V X7R 0603 | 603 | SMD |  | C_0603_1608Metric
24 | C20 | 1 | CCTC | TCC0805X5R106K250FT | C5448891 | CAP CER 10uF 25V X5R 0805 | 805 | SMD |  | C_0805_2012Metric
25 | C19 | 1 | Chinocera | HGC1206R5476M250NSPJ | C22367835 | CAP CER 47uF 25V X5R 1206 | 1206 | SMD |  | C_1206_3216Metric
26 | D13,D12,D2,D11 | 4 | VISHAY | US1M-E3/61T | C81191 | Diode 1kV 1A SMA(DO-214AC) | SMA(DO-214AC) | SMD |  | D_SMA
27 | D15 | 1 | MDD(Microdiode Semiconductor) | SS510B | C65011 | DIODE SCHOTTKY 100V SMB(DO-214AA) | SMB(DO-214AA) | SMD |  | D_SMB
28 | L3 | 1 | cjiang | FTC404030S6R8MBCA | C39676084 | FIXED IND 6.8uH 4.2A 62mΩ SMD,4.1x4.1mm | SMD,4.1x4.1mm | SMD |  | L_Changjiang_FTC404030S
29 | L1 | 1 | BOURNS | SRR1260-220M | C3224283 | 4A 22uH 43mΩ 3.7A ±20% SMD,12.5x12.5mm Fixed Inductors RoHS | SMD,12.5x12.5mm | SMD |  | L_Bourns_SRR1260
30 | J4 | 1 | JST | B10B-PHDSS-B(LF)(SN) | C158039 |  |  |  |  | JST_PHD_B10B-PHDSS_2x05_P2.00mm_Vertical
31 | J1,J2,J6 | 3 | Changzhou Amass Elec | XT30PW-M30.G.Y | C431092 | Banana and Tip Connector Adapters RoHS | - |  |  | AMASS_XT30PW-F_1x02_P2.50mm_Horizontal
32 | J5 | 1 | [7 empty] | PinHeader_1x11_P2.54mm_Vertical | DNP