## Impedance_Potential_BOM_values
Item # | Designator | Qty | Manufacturer | Mfg Part # | LCSC Part# | U.S. Distributor | Description / Value | Packaging | Type | Cost | Footprint | Remark
1 | Q4,Q1,Q8,Q7,Q2,Q5,Q6,Q3 | 8 | JSMSEMI | IRF3205S-JSM | C2874633 |  | IRF3205 55V 110A 200W Surface Mount TO-263 | TO-263 | SMD |  | TO-263-3_TabPin2
2 | R9,R6,R4,R2,R5,R3,R8,R7 | 8 | YAGEO | RC1206FR-0710RL | C108080 |  | RES 10Ω ±1% 250mW 1206 | 1206 | SMD |  | R_1206_3216Metric
3 | D2 | 1 | onsemi | SS34 | C154551 |  | Diode 40V 3A SMC(DO-214AB) | SMC(DO-214AB) | SMD |  | D_SMC
4 | UF3,UF4,UF1,UF2 | 4 | VISHAY | US1M-E3/61T | C81191 |  | Diode 1kV 1A SMA(DO-214AC) | SMA(DO-214AC) | SMD |  | D_SMA
5 | C14,C13,C10,C5 | 4 | Samsung Electro-Mechanics | CL31B105KBHNNNE | C1848 |  | CAP CER 1uF 50V X7R 1206 | 1206 | SMD |  | C_1206_3216Metric
6 | B_L1,B_L2,A_L2,A_L1 | 4 | Minos | IR2113S-MNS | C47967297 |  | IR2113 | SOIC-16 | SMD |  | SOIC-16W_7.5x10.3mm_P1.27mm
7 | C18,C17 | 2 | JIERR | CS35V220M8X10 | C48935393 |  | CAP ALUM 220uF ±20% 35V SMD | 8x10 | SMD |  | CP_Elec_8x10
8 | C16,C8,C11,C7 | 4 | Samsung Electro-Mechanics | CL31B104KBCNNNC | C24497 |  | 0.1uF 50V | 1206 | SMD |  | C_1206_3216Metric
9 | D5,D6,D10,D4,D8,D9,D3,D7 | 8 | JSMSEMI | 1N4148W | C917030 |  | 1N4148 | D_SOD-123 | SMD |  | D_SOD-123
10 | C9,C12,C6,C15 | 4 | Samsung Electro-Mechanics | CL31B104KBCNNNC | C24497 |  | 0.1uF 50V | 1206 | SMD |  | C_1206_3216Metric
11 | L2 | 1 | TDK | SLF12575T-101M1R9-PF | C81470 |  | 100uH |  | SMD |  | L_TDK_SLF12575
12 | U2 | 1 | TI | LM2596S-5.0/NOPB | C116713 |  | LM2596 150-kHz 3-A Step-Down Voltage Regulator | TO-263-5 | SMD |  | TO-263-5_TabPin3
13 | J1 | 1 |  |  |  |  | +12V_IN |  | SMD |  | SolderWire-1sqmm_1x01_D1.4mm_OD3.9mm | DNP
14 | J2 | 1 |  |  |  |  | GND_IN |  | SMD |  | SolderWire-1sqmm_1x01_D1.4mm_OD3.9mm | DNP
15 | J3 | 1 |  |  |  |  | Conn_01x06_Pin |  | SMD |  | PinHeader_1x06_P2.54mm_Vertical | DNP
16 | J4 | 1 |  |  |  |  | Conn_01x10_Pin |  | SMD |  | PinHeader_1x10_P2.54mm_Vertical | DNP
17 | J5 | 1 |  |  |  |  | Pelt1+ |  | SMD |  | SolderWire-1sqmm_1x01_D1.4mm_OD3.9mm | DNP
18 | J7 | 1 |  |  |  |  | Pelt1- |  | SMD |  | SolderWire-1sqmm_1x01_D1.4mm_OD3.9mm | DNP
19 | J8 | 1 |  |  |  |  | Pelt2+ |  | SMD |  | SolderWire-1sqmm_1x01_D1.4mm_OD3.9mm | DNP
20 | J9 | 1 |  |  |  |  | Pelt2- |  | SMD |  | SolderWire-1sqmm_1x01_D1.4mm_OD3.9mm | DNP